## Sheet1
LiPo Battery 2S1P
Typical
Nominal | 3.7 | Volts per cell
| 7.4 | Volts
Fully Charged maximum battery voltage | 4.2 | Volts per cell
| 8.4 | Volts
Minimum safe discharge battery voltage | 3 | Volts per cell
| 6 | Volts
Add headroom 10% | 3.3 | Volts per cell
| 6.6 | Volts | <- This is the lowest possible voltage
5V Regulator 78T05 output | 5 | Volts
Dropout voltage | 2 | Volts
Dropout voltage (w/ 10% headroom) | 2.2 | Volts
Minimum LiPo battery voltage | 7.2 | Volts | <- This is the lowest usable voltage
Voltage divider | R1 | 22kΩ | 22000
| R2 | 10kΩ | 10000
ADC Count
12 bit ADC (0-4095) VREF | 3.3 | Volts | 4095
Fully charged battery (8.4V) - ADC input | 2.625 | Volts | 3257
Minimum battery voltage (7.2V) - ADC input | 2.25 | Volts | 2792
Range from cutoff to fully chargerd | 465 | ADC Counts
ADC Input voltage range | 0.375 | Volts